## Generic
These Pvs are generic Struck digitizers Pvs that deal with data acquisition and settings.
PV | Description
BPM:Acquire | Write 1 to start acquisition
BPM:Attenuation | Set attenuation for all channels
BPM:AI0:Attenuation | Set attenuation for channel 0
BPM:AI0:Attenuation_RBV | Get attenuation for channel 0
BPM:AI1:Attenuation | Set attenuation for channel 1
BPM:AI1:Attenuation_RBV | Get attenuation for channel 1
BPM:AI2:Attenuation | Set attenuation for channel 2
BPM:AI2:Attenuation_RBV | Get attenuation for channel 2
BPM:AI3:Attenuation | Set attenuation for channel 3
BPM:AI3:Attenuation_RBV | Get attenuation for channel 3
BPM:AI4:Attenuation | Set attenuation for channel 4
BPM:AI4:Attenuation_RBV | Get attenuation for channel 4
BPM:AI5:Attenuation | Set attenuation for channel 5
BPM:AI5:Attenuation_RBV | Get attenuation for channel 5
BPM:AI6:Attenuation | Set attenuation for channel 6
BPM:AI6:Attenuation_RBV | Get attenuation for channel 6
BPM:AI7:Attenuation | Set attenuation for channel 7
BPM:AI7:Attenuation_RBV | Get attenuation for channel 7
BPM:AI8:Attenuation | Set attenuation for channel 8
BPM:AI8:Attenuation_RBV | Get attenuation for channel 8
BPM:AI9:Attenuation | Set attenuation for channel 9
BPM:AI9:Attenuation_RBV | Get attenuation for channel 9
BPM:ClockDiv | Set clock divider (1..18)
BPM:ClockDiv_RBV | Get clock divider value
BPM:ClockFreq | Set clock frequency (will rounded to nearest valid divider)
BPM:ClockFreq_RBV | Get clock frequency value
BPM:ClockSource | Set clock source (Internal, SMA, backplane, RTM01)
BPM:ClockSource_RBV | Get clock source setting
BPM:NumAiSamples | Set desired number of samples (<= 300000)
BPM:NumAiSamples_RBV | Get desired number of samples
BPM:RTMType | Set RTM type (must be DWC8VM1)
BPM:RTMType_RBV | Get RTM type
BPM:TrigRepeat | Set number of pulses to acquire (default 1, use -1 for infinite)
BPM:TrigRepeat_RBV | Get number of pulses to acquire
BPM:TrigSetup | Set trigger source (must be MLVDS1,2)
BPM:TrigSetup_RBV | Get trigger source
BPM:TS0:0:TimeSeries | Analog input data for channel 0
BPM:TS0:1:TimeSeries | Analog input data for channel 1
BPM:TS0:2:TimeSeries | Analog input data for channel 2
BPM:TS0:3:TimeSeries | Analog input data for channel 3
BPM:TS0:4:TimeSeries | Analog input data for channel 4
BPM:TS0:5:TimeSeries | Analog input data for channel 5
BPM:TS0:6:TimeSeries | Analog input data for channel 6
BPM:TS0:7:TimeSeries | Analog input data for channel 7
BPM:TS0:8:TimeSeries | Analog input data for channel 8
BPM:TS0:9:TimeSeries | Analog input data for channel 9
BPM:TS1:0:TimeSeries | BPM1 data for channel X position
BPM:TS1:1:TimeSeries | BPM1 data for channel Y position
BPM:TS1:2:TimeSeries | BPM1 data for channel Magnitude SUM
BPM:TS1:3:TimeSeries | BPM1 data for channel Phase SUM
BPM:TS1:4:TimeSeries | BPM1 data for channel Antenna A magnitude
BPM:TS1:5:TimeSeries | BPM1 data for channel Antenna B magnitude
BPM:TS1:6:TimeSeries | BPM1 data for channel Antenna C magnitude
BPM:TS1:7:TimeSeries | BPM1 data for channel Antenna D magnitude
BPM:TS1:8:TimeSeries | BPM1 data for channel Antenna A phase
BPM:TS1:9:TimeSeries | BPM1 data for channel Antenna B phase
BPM:TS1:10:TimeSeries | BPM1 data for channel Antenna C phase
BPM:TS1:11:TimeSeries | BPM1 data for channel Antenna D phase
BPM:TS2:0:TimeSeries | BPM2 data for channel X position
BPM:TS2:1:TimeSeries | BPM2 data for channel Y position
BPM:TS2:2:TimeSeries | BPM2 data for channel Magnitude SUM
BPM:TS2:3:TimeSeries | BPM2 data for channel Phase SUM
BPM:TS2:4:TimeSeries | BPM2 data for channel Antenna A magnitude
BPM:TS2:5:TimeSeries | BPM2 data for channel Antenna B magnitude
BPM:TS2:6:TimeSeries | BPM2 data for channel Antenna C magnitude
BPM:TS2:7:TimeSeries | BPM2 data for channel Antenna D magnitude
BPM:TS2:8:TimeSeries | BPM2 data for channel Antenna A phase
BPM:TS2:9:TimeSeries | BPM2 data for channel Antenna B phase
BPM:TS2:10:TimeSeries | BPM2 data for channel Antenna C phase
BPM:TS2:11:TimeSeries | BPM2 data for channel Antenna D phase
Common BPM1 & 2 parameters
BPM:BPMFWVersion_RBV
BPM:FilterApply
BPM:FilterCoeff0
BPM:FilterCoeff0_RBV
BPM:FilterCoeff1
BPM:FilterCoeff1_RBV
BPM:FilterCoeff2
BPM:FilterCoeff2_RBV
BPM:FilterCoeff3
BPM:FilterCoeff3_RBV
BPM:FilterCoeff4
BPM:FilterCoeff4_RBV
BPM:FilterCoeff5
BPM:FilterCoeff5_RBV
BPM:FilterControl
BPM:FilterControl_RBV
BPM:FilterGain_RBV
BPM:FWVersion_RBV
BPM:MemMux
BPM:MemMux10
BPM:MemMux10_RBV
BPM:MemMux_RBV
BPM:NearIQM
BPM:NearIQM_RBV
BPM:NearIQN
BPM:NearIQN_RBV
BPM:NumAiSamples
BPM:NumAiSamples_RBV
BPM:NumBPMSamples_RBV
BPM:NumIQSamples_RBV
BPM:NumSamples_RBV
BPM:PulseCount_RBV
BPM:PulseDone_RBV
BPM:PulseMissed_RBV
BPM:RegReadErr_RBV
BPM:RegWriteErr_RBV
BPM:RTMTemp1_RBV
BPM:RTMTemp2_RBV
BPM:RTMTempGet
BPM:RTMType
BPM:RTMType_RBV
BPM:SerialNumber_RBV
Parameters for BPM1
BPM:BPM1:DivXPosErr_RBV
BPM:BPM1:DivYPosErr_RBV
BPM:BPM1:IlkClear
BPM:BPM1:IlkControl
BPM:BPM1:IlkControl_RBV
BPM:BPM1:IlkIRQ
BPM:BPM1:IlkIRQ_RBV
BPM:BPM1:IlkStatus_RBV
BPM:BPM1:Name
BPM:BPM1:ThrMagnitude
BPM:BPM1:ThrMagnitude_RBV
BPM:BPM1:ThrSelect
BPM:BPM1:ThrSelect_RBV
BPM:BPM1:ThrXPosHigh
BPM:BPM1:ThrXPosHigh_RBV
BPM:BPM1:ThrXPosLow
BPM:BPM1:ThrXPosLow_RBV
BPM:BPM1:ThrYPosHigh
BPM:BPM1:ThrYPosHigh_RBV
BPM:BPM1:ThrYPosLow
BPM:BPM1:ThrYPosLow_RBV
Parameters for BPM2
BPM:BPM2:DivXPosErr_RBV
BPM:BPM2:DivYPosErr_RBV
BPM:BPM2:Enable
BPM:BPM2:Enable_RBV
BPM:BPM2:IlkClear
BPM:BPM2:IlkControl
BPM:BPM2:IlkControl_RBV
BPM:BPM2:IlkIRQ
BPM:BPM2:IlkIRQ_RBV
BPM:BPM2:IlkStatus_RBV
BPM:BPM2:Name
BPM:BPM2:ThrMagnitude
BPM:BPM2:ThrMagnitude_RBV
BPM:BPM2:ThrSelect
BPM:BPM2:ThrSelect_RBV
BPM:BPM2:ThrXPosHigh
BPM:BPM2:ThrXPosHigh_RBV
BPM:BPM2:ThrXPosLow
BPM:BPM2:ThrXPosLow_RBV
BPM:BPM2:ThrYPosHigh
BPM:BPM2:ThrYPosHigh_RBV
BPM:BPM2:ThrYPosLow
BPM:BPM2:ThrYPosLow_RBV